## Sheet1
C2.2.1 Bill of Quantities Contents
1 | SECTION 1: PRELIMINARY AND GENERAL, TRAFFIC AND ROAD MARKING
2 | SECTION2: TREATMENT OF EXISTING SURFACE EXHIBITING CERTAIN DEFECTS / SLURRY’S
3 | SECTION 3: SINGLE SEALS
Part C2.2 : Bill of Quantity
SCHEDULE C2.2.1
Section 1 – PRELIMINARY AND GENERAL, TRAFFIC AND ROAD MARKING
ITEM | DESCRIPTION | UNIT | QTY | RATE | AMOUNT
R c
13.00 | CONTRACTOR'S ESTABLISHMENT ON SITE AND GENERAL OBLIGATIONS (REFER TO PARTICULAR PROJECT SPECIFICATIONS- SECTION 1300) | (Fee will be 12% of works order value issued)
| Contractor's general obligations | Do not submit rate or lump sum
(a) Fixed obligations as per works order
(b) Value-related obligations
(c) Time-related obligations (include OHSA and Construction Regulations)
(d) In respect of the OHSA and construction regulations
(e) Provision of full time Safety Officer
(f) Submission of Health & Safety File
15.00 | ACCOMMODATION OF TRAFFIC (REFER TO PARTICULAR PROJECT SPECIFICATIONS- SECTION 1500)
B15.01 | Accommodating traffic and maintaining temporary deviation's
| (a) Primary/Secondary - multi lanes | km | 1
| (b) Secondary - single lane | km | 1
| (c) Main Tertiary - single lane | km | 1
| (d) Tertiary - single lane | km | 1
B56.01 | ROADSIGNS
Using Chromadek material, painted or semi matt background, symbols, lettering and borders in Class I retro-reflective material.:
| (a) Regulatory signs :600mm diameter. | Each | 1
| (b) Regulatory signs :900 mm diameter | Each | 1
| (c) Warning signs: 600mm diameter. | Each | 1
| (d) Warning signs: 900mm diameter. | Each | 1
B57.02 | ROAD MARKINGS
Retro-reflective road-marking paint
Apply road marking paint:
(a) White lines (broken or unbroken)
| (1) 100 mm wide - Exceeding 50 m | km | 1
| (2) 150 mm wide - Exceeding 50 m | km | 1
(b) lines (broken or unbroken)
| (1) 150 mm wide - Exceeding 50 m | km | 1
(d) White lettering and symbols
| (e) lettering and symbols | m2 | 1
| (f) Transverse lines, painted island (any color) | m2 | 1
| (g) Supply white road marking paint in 20 Liter drums | drum | 1
Total Carried Forward To Summary Page - Section 1
SCHEDULE C2.2.2
Section 2 - TREATMENT OF EXISTING SURFACE EXHIBITING CERTAIN DEFECTS / SLURRY’S
ITEM | DESCRIPTION | UNIT | QTY | RATE | AMOUNT
[5 empty] | R | c
39.00 | PATCHING AND REPAIRING EDGE BREAKS
39.01 | Sawing asphalt on cemented pavement layers for patching:
(a) Sawing asphalt to an average depth;
| (i) Not exceeding 50 mm. | m2 | 1
| (ii) Exceeding 50 mm but not 100 mm | m2 | 1
39.02
Excavation in existing pavements for patching in;
| (a) Asphalt Layers | m3 | 1
| (b) Cemented layers | m3 | 1
| (c) Other layers (Gravel, crushed stone) | m3 | 1
39.03 | Backfilling of excavations for patching with;
(a) Chemically stabilized pavement material (G3 material, nominal size 26.5 mm, 4 % cement)
| (i) Not exceeding 5 m2 | m3 | 1
| (ii) Exceeding 5 m2 but not 100 m2 | m3 | 1
| (iii) Exceeding 100 m2 | m3 | 1
| Compacting the floor of excavations for patching | m2 | 1
39.04
39.05 | Cutting back the edges of the existing surfacing for the repairing of edge breaks | m | 1
41.00 | PRIME COAT
41.01 | Prime Coat: Apply
(e) Invert bitumen emulsion @ 0,8 ℓ/m2 nominal application rate
| (i) Not exceeding 9000 ℓ | ℓ | 1
| (ii) Exceeding 9000 ℓ | ℓ | 1
42.11 | Asphalt layer constructed for rehabilitation purposes in accordance with the provisions of sub clauses 4213(f)(ii) or 4213(f)(iii)
(b) Surfacing constructed with new asphalt (50/70 Pen Bitumen, 5% Bitumen)
(1) Continuously graded, medium, max. 13.2 mm
| (ii) Maximum 60 mm thickness | t | 1
48.01 | Treatment with diluted bituminous emulsion (Fog spray/ Rejuvenator sprays)
(a) 30% Cationic bitumen emulsion
| exceeding 9000 ℓ | ℓ | 1
48.07 | Applying bituminous binders and herbicides for sealing cracks
| (a) Herbicides: Glyphosate (480g/l SL or similar) | ℓ | 1
48.14 |  | m3 | 1
Machine- Applied Micro surfacing, SBR/SBS latex modified emulsion, 190 ℓ/m3 (AC-E1)
48.01 | Treatment with diluted bituminous emulsion (Fog spray/ Rejuvenator sprays)
(a) 30% Cationic bitumen emulsion
| exceeding 9000 ℓ | ℓ | 1
Total Carried Forward To Summary Page - Section 2
Part C2.2 : Bill of Quantity
SCHEDULE C2.2.3
Section 3- SINGLE SEALS
ITEM | DESCRIPTION | UNIT | QTY | RATE | AMOUNT
[5 empty] | R | c
39.00 | PATCHING AND REPAIRING EDGE BREAKS
39.01 | Sawing asphalt on cemented pavement layers for patching:
(a) Sawing asphalt to an average depth;
| (i) Not exceeding 50mm. | m2 | 1
| (ii) Exceeding 50mm but not 100mm | m2 | 1
39.02 | Excavation in existing pavements for patching in;
| (a) Asphalt Layers | m3 | 1
| (b) Cemented layers | m3 | 1
| (c) Other layers (Gravel, crushed stone) | m3 | 1
39.03 | Backfilling of excavations for patching with;
(a) Chemically stabilized pavement material (G3 material, nominal size 26.5 mm, 4% cement)
| (i) Not exceeding 5 m2 | m3 | 1
| (ii) Exceeding 5 m2 but not 100 m2 | m3 | 1
| (iii) Exceeding 100 m2 | m3 | 1
(b) Base material stabilized with bituminous emulsion for a patch with a surface area
| (i) Not exceeding 5 m2 | m3 | 1
| (ii) Exceeding 5 m2 but not 100 m2 | m3 | 1
| (iii) Exceeding 100 m2 | m3 | 1
39.04 | Compacting the floor of excavations for patching | m2 | 1
39.05 | Cutting back the edges of the existing surfacing for the repairing of edge breaks | m | 1
41.00 | PRIME COAT
41.01 | Prime Coat: Apply
(a) Bitumen emulsion prime @ 1.2 ℓ/m2 nominal application rate (net binder 0.324 ℓ/m2)
| (i) Not exceeding 9000 liter | l | 1
| (ii) Exceeding 9000 liter | l | 1
(e) Invert bitumen emulsion @ 0,8 ℓ/m2 nominal application rate
| (i) Not exceeding 9000 liter | l | 1
| (ii) Exceeding 9000 liter | l | 1
Section 3- SINGLE SEALS (Cont.)
ITEM | DESCRIPTION | UNIT | QTY | RATE | AMOUNT
[5 empty] | R | c
42.11 | Asphalt layer constructed for rehabilitation purposes in accordance
with the provisions of sub clauses 4213(f)(ii) or 4213(f)(iii)
(b) Surfacing constructed with new asphalt (50/70 Pen Bitumen, 5% Bitumen)
(1) Continuously graded, medium, max. 13.2 mm
| (ii) Maximum 60 mm thickness | t | 1
44.00 | SINGLE SEALS
44.01 | (a) Using 4,75 mm washed grid aggregate exceeding 5000 m2 |  | 1
| (i) Bitumen-rubber (Grit seal @1.6 ℓ/m2 or similar approved) | m2
(c ) Using 9,5mm aggregate exceeding 5000 m2
| (Nominal application rate of 9,5mm aggregate = 140 m²/m³) |  | 1
| (i) SBS @ 1,4 ℓ/m2 (S-E1) | m2 | 1
| (ii) SBR @ 1,4 ℓ/m2 (S-E1) | m2 | 1
| (iii) Bitumen rubber @ 1,8 ℓ/m2 | m2
Bitumen Rubber with an extended shelf life of minimum 3 days and longer (NCRT or equivalent) @1,8 ℓ /m2
| (iv) Modified emulsion @ 1,7 ℓ/m2 (SC-E1 or SC-E2) | m2 | 1
Cationic Rapid setting emulsion 60% with resistance to flow @ 1,9 ℓ /m2 (Chip seal or equivalent)
(d) Using 13.2mm aggregate exceeding 5000 m²
(Nominal application rate of 13,2mm aggregate = 100 m²/m³)
| (i) SBS @ 1,4 ℓ /m2 (S-E1) | m2 | 1
| (ii) SBR @ 1,4 ℓ /m2 (S-E1) | m2 | 1
| (iii) Bitumen rubber @ 2,1 ℓ /m2 | m2 | 1
| (iv) Modified emulsion @ 1.9 ℓ /m2 | m2 | 1
44.02 | Bituminous binder variation:
| (a) SBS @ 1,4 ℓ /m2 (S-E1) | m2 | rate only
| (b) SBR @ 1,4 ℓ /m2 (S-E1) | m2 | rate only
| (c) Bitumen Rubber @2,1 ℓ /m2 (S-R1) | m2 | rate only
Bitumen Rubber (S-R2) with an extended shelf life of minimum 3 days and longer (NCRT or equivalent) @ 2,1 ℓ /m2
| (d) Modified Emulsion @1,9 ℓ /m2 (SC-E1 or SC-E2) | m2 | rate only
Cationic Rapid setting emulsion 60% with resistance to flow @1,9 ℓ /m2 (Chip seal or equivalent)
| Aggregate variation | m2 | rate only
| (c) 9,5 mm aggregate | m3 | 1
| (d) 13,2 mm aggregate | m3 | 1
44.05 | Pre-coating the aggregate at a rate of 12 ℓ /m3 or as specified- Pre-coating fluid: Bitu-coat/Colcote S or similar | m3 | 1
Carried Forward To Summary Page - Section 3
SUMMARY PAGE
| DESCRIPTION | SECTION | TENDERED AMOUNT
| PRELIMINARY AND GENERAL (12% as indicated above), TRAFFIC AND ROAD MARKING (Prices as indicated above) | 1
| TREATMENT OF EXISTING SURFACE EXHIBITING CERTAIN DEFECTS / SLURRY’S | 2
| SINGLE SEALS | 3
SUB TOTAL:
Contingencies - 10%
SUB TOTAL:
VAT
TOTAL CARRIED FORWARD TO FORM OF OFFER
* The use of contingencies must be approved by the Client and will be set at 10% of the value of the works.